## BOM
Client PCB | Prices listed are for quantities of 100, as we are interested in the price for 10 devices, each capable of measuring 350 cells.
Component On PCB | Component | Function | Number per cell | Cost | Source | Datasheet
C1, C3, C4, C6, C7 | 100nF Capacitor | Decoupling and Filtering | 4 | 0.136 | C1210C104K5RAC7210 KEMET ¦ Capacitors ¦ DigiKey | KEM_C1002_X7R_SMD.pdf (kemet.com)
C2 | 330nF Capacitor | Decoupling and Filtering | 1 | 0.224 | CC1210KKX7R9BB334 YAGEO ¦ Capacitors ¦ DigiKey | UPY-GPHC_X7R_6.3V-to-50V_20.pdf (yageo.com)
C5 | 10nF Capacitor | Decoupling and Filtering | 1 | 0.1212 | C1210C103J5HAC7800 KEMET ¦ Capacitors ¦ DigiKey | C1210C103J5HAC7800 (kemet.com)
D1 | Red LED (Optional) | Debugging | 1 | 0.1585 | APD3224SURCK-F01 Kingbright ¦ Optoelectronics ¦ DigiKey | APD3224SURCK-F01(Ver.14A) (kingbrightusa.com)
J0 | 2x1 Screw Terminal | Fuel Cell Lead Interface | 1 | 0.2441 | TB001-500-02BE CUI Devices ¦ Connectors, Interconnects ¦ DigiKey | TB001-500 Series Datasheet - Terminal Blocks ¦ Connectors ¦ CUI Devices
J1 | 4x1 2.54mm Male Header | Debugging | 1 | 0.099 | 61300411121 Würth Elektronik ¦ Connectors, Interconnects ¦ DigiKey | https://www.we-online.com/katalog/datasheet/6130xx11121.pdf
J2 | 2x3 2.54mm Male Header | UPDI Programming and Calibration | 1 | 0.0764 | PH2-06-UA Adam Tech ¦ Connectors, Interconnects ¦ DigiKey | E:\Afar圖庫\2D\12-0403\PH2-XX-UA Model (1) (adam-tech.com)
J3, J4 | 4x1 2.54mm Male Header | I2C Bus Connection | 2 | 0.099 | 61300411121 Würth Elektronik ¦ Connectors, Interconnects ¦ DigiKey | https://www.we-online.com/katalog/datasheet/6130xx11121.pdf
R1 | 330 Ohm Resistor (Optional) | LED Current Limiting | 1 | 0.0494 | RMCF1210FT330R Stackpole Electronics Inc ¦ Resistors ¦ DigiKey | sei-rmcf_rmcp.pdf (seielect.com)
R2, R3 | 3.3kOhm Resistor | I2C Pullup | 2 | 0.0494 | RMCF1210FT3K30 Stackpole Electronics Inc ¦ Resistors ¦ DigiKey | sei-rmcf_rmcp.pdf (seielect.com)
R4 | VTF280SUF-ND | Voltage Divider | 1 | 4.3549 | VTF280SUF Vishay Dale Thin Film ¦ Resistors ¦ DigiKey | vtfstd.pdf (vishay.com)
U0 | ATtiny824 | ADC and MCU | 1 | 0.765 | ATTINY824-SSU Microchip Technology ¦ Integrated Circuits (ICs) ¦ DigiKey | 59B0F Data Sheet ATtiny424/426/427/824/826/827 (microchip.com)
U1 | L78L05CZ | 5V Regulation | 1 | 0.2965 | L78L05CZ STMicroelectronics ¦ Integrated Circuits (ICs) ¦ DigiKey | http://www.st.com/content/ccc/resource/technical/document/datasheet/15/55/e5/aa/23/5b/43/fd/CD00000446.pdf/files/CD00000446.pdf/jcr:content/translations/en.CD00000446.pdf
U2 | LM4128BMF | 2V Voltage Reference | 1 | 2.4783 | LM4128BMF-2.0/NOPB Texas Instruments ¦ Integrated Circuits (ICs) ¦ DigiKey | https://www.ti.com/general/docs/suppproductinfo.tsp?distId=10&gotoUrl=https%3A%2F%2Fwww.ti.com%2Flit%2Fgpn%2Flm4128
U3 | MAX14850 | Digital Isolation | 1 | 2.613 | MAX14850ASE+T Analog Devices Inc./Maxim Integrated ¦ Isolators ¦ DigiKey | MAX14850 - Six-Channel Digital Isolator (maximintegrated.com)
| WR-WTB 2.54 MM | IDC Connector | 1 | 0.72 | https://www.digikey.ca/en/products/detail/w-rth-elektronik/661004152122/10239736 | https://www.we-online.com/katalog/datasheet/661002152122.pdf
| PCB | Client PCB | 1 | 3.65 | PCB Prototype & PCB Fabrication Manufacturer - JLCPCB - 50 for ~182 after shipping
|  |  | Cost Per Cell | 16.6911
|  |  | Cost Per Stack | 584.1885
Host PCB | Prices listed are for quantities of 10, as each device only needs one host board
Component On PCB | Component | Function | Number per Stack | Cost | Source | Datasheet
| 22 AWG 4x1 Ribbon Cable | I2C Connection | 1 | 9.082 | 8124/04 100 3M ¦ Cables, Wires ¦ DigiKey | 3mtm-round-conductor-flat-cable-22-awg-8124-series-ts0084.pdf
| Arduino Nano | Microcontroller | 1 | 7.04
| MAX485 | RS485 Transiever IC | 1 | 4.712 | MAX485CPA+ Analog Devices Inc./Maxim Integrated ¦ Integrated Circuits (ICs) ¦ DigiKey | MAX481 DS (maximintegrated.com)
| 4x1 Screw Terminal | RS-485 Port | 1 | 2.01 | 282841-4 TE Connectivity AMP Connectors ¦ Connectors, Interconnects ¦ DigiKey | https://www.te.com/commerce/DocumentDelivery/DDEController?Action=srchrtrv&DocNm=282841&DocType=Customer+Drawing&DocLang=English
|  |  | Cost Per Stack | 22.844
|  |  | Total per Device | 607.0325